## mecha_pico_mcb
Reference | Qty | Value | DNP | Exclude from BOM | Footprint | MateDK | DK | MANUFACTURER | MPN
C1_1,C1_2,C2_3,C6_1,C6_2 | 5 | 100nF |  |  | Capacitor_SMD:C_0603_1608Metric_Pad1.08x0.95mm_HandSolder |  | 399-C0603C104K5RACTUCT-ND | KEMET | C0603C104K5RACTU
C2_1 | 1 | 270uF APXF100ARA271MF61G |  |  | Capacitor_SMD:CP_Elec_6.3x5.7 |  | 565-4336-1-ND | Chemi-Con | APXF100ARA271MF61G
C2_2 | 1 | 10uF |  |  | Capacitor_SMD:C_0603_1608Metric_Pad1.08x0.95mm_HandSolder |  | 490-18214-1-ND | Murata Electronics | GRM188R61E106KA73D
C2_4 | 1 | 2.2uF |  |  | Capacitor_SMD:C_0603_1608Metric_Pad1.08x0.95mm_HandSolder |  | 1276-1040-1-ND | Samsung Electro-Mechanics | CL10A225KO8NNNC
D2_1,D2_2,D2_3,D2_4 | 4 | LED_Green |  |  | Capacitor_SMD:C_1206_3216Metric_Pad1.33x1.80mm_HandSolder |  | 160-1169-1-ND | Lite-On Inc. | LTST-C150GKT
D3_1,D3_2,D3_3,D3_4,D3_5 | 5 | LTST-C235KGKRKT |  |  | DualLed:LTST-C235KGKRKT_LTO-L |  | 160-2026-1-ND | Lite-On Inc. | LTST-C235KGKRKT
J1_1A1 | 1 | M1 Pigtail Connector |  |  | Connector_PinHeader_1.27mm:PinHeader_1x06_P1.27mm_Vertical
J1_1B1 | 1 | M1 Screw_Terminal_01x06 | DNP |  | OSTTC042162:CONN_OSTTC062162_OST |  | ED2613-ND | On Shore Technology Inc. | OSTTC062162
J1_2A1 | 1 | M2 Pigtail Connector |  |  | Connector_PinHeader_1.27mm:PinHeader_1x06_P1.27mm_Vertical
J1_2B1 | 1 | M2 Screw_Terminal_01x06 | DNP |  | OSTTC042162:CONN_OSTTC062162_OST |  | ED2613-ND | On Shore Technology Inc. | OSTTC062162
J1_6 | 1 | Conn_01x06_Pin |  |  | Connector_PinSocket_2.54mm:PinSocket_1x06_P2.54mm_Vertical |  | S7004-ND | Sullins Connector Solutions | PPTC061LFBN-RC
J2_1,J4_2 | 2 | OSTTC042162 | DNP |  | OSTTC042162:CONN_OSTTC042162_OST |  | ED2611-ND | On Shore Technology Inc. | OSTTC042162
J3_1,J3_2,J3_3,J3_4,J3_5 | 5 | 353620450 | DNP |  | 353620450:CON_353620450 | WM5983-ND | WM18922-ND | Molex | 353620450
J3_6 | 1 | 1709678 | DNP |  | term_20_pos:PHOENIX_1709678 |  | 277-8588-ND | Phoenix Contact | 1709678
J4_1 | 1 | 9V Pig Tail |  |  | Connector_PinHeader_1.27mm:PinHeader_1x02_P1.27mm_Vertical
J4_3 | 1 | 4x1_terminal_mating | DNP |  | Wurth_4pin_5.08_male_mating_terminal:691313510004 | 732-2042-ND | 732-2072-ND | W√ºrth Elektronik
J6_1 | 1 | Conn_01x08_Pin |  |  | Connector_PinSocket_2.54mm:PinSocket_1x08_P2.54mm_Vertical |  | S7006-ND | Sullins Connector Solutions | PPTC081LFBN-RC
J6_2 | 1 | OSTVN08A150 | DNP |  | OSTVN08A150:CONN_OSTVN08A150_OST |  | ED10566-ND | On Shore Technology Inc. | OSTVN08A150
JP1_11,JP6_1,JP6_2 | 3 | 2pin_1mil_Jmp |  |  | Connector_PinHeader_2.54mm:PinHeader_1x02_P2.54mm_Vertical |  | 732-5315-ND | W√ºrth Elektronik | 61300211121
LED6_1 | 1 | XGUGX5D |  |  | LedArray:RLA10_XGUGX5D_SLD |  | 1497-1083-5-ND | SunLED | XGUGX5D
MT1,MT2,MT3,MT4 | 4 | MountingHole_2.5mm |  | Excluded from BOM | MountingHole:MountingHole_2.5mm
PI1_1 | 1 | PicoInventor | DNP |  | 0_Custom:PicoInventor |  | 1778-PIM633-ND | Pimoroni Ltd | PIM633
Q1_1,Q1_2,Q1_3 | 3 | BSS138 |  |  | Package_TO_SOT_SMD:SOT-23 |  | BSS138CT-ND | onsemi | BSS138
R1_15,R1_16,R1_17,R1_18,R1_19,R1_20 | 6 | 10k |  |  | Resistor_SMD:R_0603_1608Metric_Pad0.98x0.95mm_HandSolder |  | 13-RC0603FR-7W10KLCT-ND | YAGEO | RC0603FR-7W10KL
R1_21 | 1 | 2.2k |  |  | Resistor_SMD:R_0603_1608Metric_Pad0.98x0.95mm_HandSolder |  | 13-AC0603FR-7W2K2LCT-ND | YAGEO | AC0603FR-7W2K2L
R2_1,R2_2 | 2 | 0.47 |  |  | Resistor_SMD:R_0603_1608Metric_Pad0.98x0.95mm_HandSolder |  | P17439CT-ND | Panasonic Electronic Components | ERJ-3BQJR47V
R2_3,R2_4 | 2 | 280 |  |  | Resistor_SMD:R_0603_1608Metric_Pad0.98x0.95mm_HandSolder |  | 2019-RK73H1JTTD2800FCT-ND | KOA Speer Electronics, Inc. | RK73H1JTTD2800F
R3_1,R3_2,R3_3,R3_4,R3_5,R3_6,R3_7,R3_8,R3_9,R3_10 | 10 | 150 |  |  | Resistor_SMD:R_0603_1608Metric_Pad0.98x0.95mm_HandSolder |  | 2019-RK73B1JTTD151JCT-ND | KOA Speer Electronics, Inc. | RK73B1JTTD151J
R6_1 | 1 | 20k |  |  | Resistor_SMD:R_0603_1608Metric_Pad0.98x0.95mm_HandSolder |  | 311-20.0KHRCT-ND | YAGEO | RC0603FR-0720KL
R6_2,R6_3,R6_4,R6_5,R6_6 | 5 | 300 |  |  | Resistor_SMD:R_0603_1608Metric_Pad0.98x0.95mm_HandSolder |  | RMCF0603JT300RCT-ND | Stackpole Electronics Inc | RMCF0603JT300R
RA6_1,RA6_2 | 2 | YC324-JK-0710KL |  |  | R_10k_x4:RES_YC324_5P08X3P2_YAG-M |  | YC324J-10KCT-ND | Yageo | YC324-JK-0710KL
SS3_1,SS3_2,SS3_3,SS3_4,SS3_5 | 5 | StepStick | DNP |  | 0_Custom:StepStick |  | 505-TMC2209SILENTSTEPSTICK-ND | Analog Devices Inc./Maxim Integrated | TMC2209SILENTSTEPSTICK
U1_1 | 1 | SC18IS606PWJ |  |  | I2C_SPI_chip:SOP65P640X110-16N |  | 568-SC18IS606PWJCT-ND | NXP USA Inc. | SC18IS606PWJ
U2_1 | 1 | DRV8833PWPR |  |  | DRV8833PWPR:PWP0016C_M |  | 296-29434-1-ND | Texas Instruments | DRV8833PWPR
U6_1,U6_2 | 2 | MCP23017-E/SO |  |  | GPIOX:SOIC28-W_MC_MCH